## I2CIsoBreakoutV01
Designator | MPN/Seeed SKU | QTY | Purchase Link | Description
C1, C3, C5, C6 | CC0805KRX7R9BB104 | 4 |  | 100nF capacitor 0805
C2, C4 | CC0805KKX5R8BB106 | 2 |  | 10uF capacitor 0805
ISOIC1 | ADUM1250 | 1 | http://www.mouser.co.uk/ProductDetail/Analog-Devices/ADUM1250SRZ/?qs=sGAEpiMZZMv9Q1JI0Mo%2ftYv%2f1QpFDlcY | ADUM1250 Bi-Directional I2C Isolation IC
ISOIC2 | ADUM6010 | 1 | http://www.mouser.co.uk/ProductDetail/Analog-Devices/ADUM6010ARSZ/?qs=sGAEpiMZZMvGsmoEFRKS8H0smDlS8BE7ZbOotoRrt8s%3d | ADUM6010 ISO DC-DC power uModule
ISOJP2 | 1125S-4P | 1 |  | Grove Header
PRIJP2 | 1125S-4P | 1 |  | Grove Header
R1, R3, R4 | ERJ-6GEYJ302V | 3 |  | 3K resistor 0805
R2 | RC0805JR-072KL | 1 |  | 2K resistor 0805
R5 | RC0805FR-0710KL | 1 |  | 10K resistor 0805
R6 | ERJ-6GEYJ302V | 1 |  | 16.9K resistor 0805
R7 | PCF0805R-30K9BT1 | 1 |  | 30.9K resistor 0805