## Sheet2
Designator | MPN/Seeed SKU | QTY | Description | Purchase Link
C1, C6, C8 | CC0805KKX5R8BB106 | 3 | 0805 10uF Cap
C10, C11, C12 | CC0805KKX7R8BB105 | 3 | 0805 1uF Cap
C2, C3, C5, C7, C9, C13, C14, C15 | CC0805KRX7R9BB104 | 9 | 0805 .1uF Cap
C4 | C0805C221J5GAC | 1 | 0805 220pF Cap | http://www.mouser.co.uk/ProductDetail/KEMET/C0805C221J5GAC/?qs=sGAEpiMZZMukHu%252bjC5l7YRCEPo5TbXYWFDAg7HEeymM%3d
R6 | CRCW080550R0FKTA | 1 | 50 ohm 0805 resistor | http://www.mouser.co.uk/ProductDetail/Yageo/RT0805BRD0750R5L/?qs=sGAEpiMZZMukHu%252bjC5l7YUXXUnge9kdJD8%2fQNk8xn3s%3d
R11 | CRCW0805499RFKTB | 1 | 500 ohm 0805 resistor | http://www.mouser.co.uk/ProductDetail/Vishay/CRCW0805499RFKTB/?qs=sGAEpiMZZMtlubZbdhIBIEE59XYRVK2v1rYnPcGxYC0%3d
R13 | RC0805JR-071KL | 1 | 1K 0805 resistor
R4, R8, R12, R14, R15 | ERJ-6GEYJ302V | 5 | 3K 0805 resistor | http://www.mouser.co.uk/ProductDetail/Panasonic/ERJ-6GEYJ302V/?qs=sGAEpiMZZMtlubZbdhIBIMHu9P6GKOabkR1NFe6aeb8%3d
R5, R7 | RC0805FR-0710KL | 2 | 10K 0805 resistor
R3 | PCF0805R-30K9BT1 | 1 | 30.9K 0805 resistor | http://www.mouser.co.uk/ProductDetail/Welwyn-Components-TT-Electronics/PCF0805R-30K9BT1/?qs=sGAEpiMZZMtlubZbdhIBIObZ%252bmyQtS8nYtL2o9jFQP8%3d
R9, R10 | RK73H2ATTD1003F | 2 | 100K 0805 resistor | http://www.mouser.co.uk/ProductDetail/KOA-Speer/RK73H2ATTD1003F/?qs=sGAEpiMZZMtlubZbdhIBIADEshVnklemxEoSyarMK8I%3d
IC1 | MCP3221 | 1 | 12 bit ADC | http://www.mouser.co.uk/ProductDetail/Microchip-Technology/MCP3221A5T-I-OT/?qs=sGAEpiMZZMvcAs5GUBtMdd9PxtW7Fvhm
IC2 | MCP4017-100K | 1 | I2C pot | https://www.digikey.co.uk/product-detail/en/microchip-technology/MCP4017T-104E-LT/MCP4017T-104E-LTCT-ND/2060150
IC4 | LM358D | 1 | OP AMP also LM158; LM258; LM2904 | http://www.mouser.co.uk/ProductDetail/Texas-Instruments/LM358D/?qs=X1HXWTtiZ0RJBM%2fvBfVo8g==
IC5 | TPS60400DBV | 1 | UNREGULATED CHARGE PUMP VOLTAGE INVERTER | http://www.mouser.co.uk/ProductDetail/Texas-Instruments/TPS60400DBVT/?qs=sGAEpiMZZMtitjHzVIkrqQXTG%2fniV0Hz%2fOFEe2M623k%3d
ISOIC1 | ADUM1250 | 1 | ADUM1250 Bi-Directional I2C Isolation IC | http://www.mouser.co.uk/ProductDetail/Analog-Devices/ADUM1250SRZ/?qs=sGAEpiMZZMv9Q1JI0Mo%2ftYv%2f1QpFDlcY
ISOIC2 | ADUM6010 | 1 | ADUM6010 ISO DC-DC power uModule | http://www.mouser.co.uk/ProductDetail/Analog-Devices/ADUM6010ARSZ/?qs=sGAEpiMZZMvGsmoEFRKS8H0smDlS8BE7ZbOotoRrt8s%3d
U$2 | 5227161-3 | 1 | BNC Connector, Mouser Part# 5227161 | http://www.mouser.co.uk/ProductDetail/TE-Connectivity/5227161-3/?qs=GSeC4G%252bEqEW9vYeIH47JTQ==
T1 | NCE3407A | 1 | SOT-23 mosfe, rev. voltage protection | http://www.mouser.co.uk/ProductDetail/Diodes-Incorporated/DMG2307LQ-7/?qs=sGAEpiMZZMshyDBzk1%2fWi%2fD7Em5shE8qzFcwKhDCLpqxghky%2fWLlwg%3d%3d