## in
Designator | MPN/Seeed SKU | Qty | Link | Description
C2, C3, C4, C7 | CC0805KKX7R8BB105 | 4 |  | 1uF 0805 Cap
C5, C6, C8, C1 | CC0805KRX7R9BB104 | 4 |  | 100nF 0805 Cap
D1, D2, D3 | MBR0540-TP | 3 | http://www.mouser.co.uk/ProductDetail/Micro-Commercial-Components-MCC/MBR0540-TP/?qs=%2fha2pyFadujVWdLZJiYPZiNV8hs7mf0CWEolVqJyf7U%3d | SCHOTTKY BARRIER RECTIFIER
ECPROBE1 | 5227161-3 | 1 |  | BNC Connector, Mouser Part# 5227161
IC1 | MCP3221 | 1 | http://www.mouser.co.uk/ProductDetail/Microchip-Technology/MCP3221A5T-I-OT/?qs=sGAEpiMZZMvcAs5GUBtMdd9PxtW7Fvhm | 12 bit I2C ADC
IC5 | TPS60400DBV | 1 | http://www.mouser.co.uk/ProductDetail/Texas-Instruments/TPS60400DBVT/?qs=sGAEpiMZZMtitjHzVIkrqQXTG%2fniV0Hz%2fOFEe2M623k%3d | UNREGULATED CHARGE PUMP VOLTAGE INVERTER
J1 | 1125S-4P | 1 |  | Grove Connector
R1, R2, R7, R8, R9 | ERJ-6GEYJ302V | 5 |  | Resistor 3K 0805
R3, R6 | RC0805JR-071KL | 2 |  | Resistor 1K 0805
R4, R10 | RC0805FR-0710KL | 2 |  | Resistor 10K 0805
R5 | RT0805BRD0722KL | 1 | http://www.mouser.co.uk/ProductDetail/Yageo/RT0805BRD0722KL/?qs=sGAEpiMZZMtlubZbdhIBIE441mth93wmXjCeChdtLWQ%3d | Resistor 22K 0805
TL074 | TL074IDT | 1 | http://www.mouser.co.uk/ProductDetail/STMicroelectronics/TL074IYDT/?qs=sGAEpiMZZMtCHixnSjNA6MwGZXv2d82SOAp3Itzooz0%3d | http://www.mouser.co.uk/ProductDetail/STMicroelectronics/TL074IDT/?qs=sGAEpiMZZMtCHixnSjNA6FmC9%252bJF1M%2fscRSWXStuyn4%3d