## Sheet2
Part | Value | Device | Package | Description
C1 | 10uF | CAP0805 | 0805 | Capacitor
C2 | .1uF | CAP0805 | 0805 | Capacitor
C3 | .1uF | CAP0805 | 0805 | Capacitor
C4 | 220pF | CAP0805 | 0805 | Capacitor
C5 | .1uF | CAP0805 | 0805 | Capacitor
C6 | 10uF | CAP0805 | 0805 | Capacitor
C7 | .1uF | CAP0805 | 0805 | Capacitor
C8 | 10uF | CAP0805 | 0805 | Capacitor
C9 | .1uF | CAP0805 | 0805 | Capacitor
C10 | 1uF | CAP0805 | 0805 | Capacitor
C11 | 1uF | CAP0805 | 0805 | Capacitor
C12 | 1uF | CAP0805 | 0805 | Capacitor
C13 | .1uF | CAP0805 | 0805 | Capacitor
C14 | .1uF | CAP0805 | 0805 | Capacitor
C15 | .1uF | CAP0805 | 0805 | Capacitor
IC1 | MCP3221 | MCP3221 | SOT23-DBV | 12 bit I2C ADC
IC2 | MCP4017-100K | MCP4017 | SC70 | I2C digipot
IC4 | TL072 | LM358D | SO08@1 | OP AMP also LM158; LM258; LM2904
IC5 | TPS60400DBV | TPS60400DBV | SOT23-DBV | UNREGULATED CHARGE PUMP VOLTAGE INVERTER
ISOIC1 | ADUM1250 | ADUM1250 | SO08 | ADUM1250 Bi-Directional I2C Isolation IC
ISOIC2 | ADUM6010 | ADUM6010 | SSOP20 | ADUM6010 ISO DC-DC power uModule
J1 |  | TWIG-4P-2.0-2.0 | 4P-2.0
JP1 | STAND-OFF | STAND-OFF | STAND-OFF | Stand Off
JP2 | STAND-OFF | STAND-OFF | STAND-OFF | Stand Off
JP3 | STAND-OFF | STAND-OFF | STAND-OFF | Stand Off
JP4 | STAND-OFF | STAND-OFF | STAND-OFF | Stand Off
JP5 |  | M04PTH | 1X04 | Header 4
PDIS | M01PTH | M01PTH | 1X01 | Header 1
R3 | 30.9K | RESISTOR0805-RES | 0805 | Resistor
R4 | 3K | RESISTOR0805-RES | 0805 | Resistor
R5 | 10K | RESISTOR0805-RES | 0805 | Resistor
R6 | 50 | RESISTOR0805-RES | 0805 | Resistor
R7 | 10K | RESISTOR0805-RES | 0805 | Resistor
R8 | 3K | RESISTOR0805-RES | 0805 | Resistor
R9 | 100K | RESISTOR0805-RES | 0805 | Resistor
R10 | 100K | RESISTOR0805-RES | 0805 | Resistor
R11 | 500 | RESISTOR0805-RES | 0805 | Resistor
R12 | 3K | RESISTOR0805-RES | 0805 | Resistor
R13 | 1K | RESISTOR0805-RES | 0805 | Resistor
R14 | 3K | RESISTOR0805-RES | 0805 | Resistor
R15 | 3K | RESISTOR0805-RES | 0805 | Resistor
SJ3 |  | SOLDERJUMPER_2WAYPASTE2&3 | SJ_3_PASTE2&3 | Solder Jumper
T1 |  | PMOSSOT23 | SOT-23 | MOS FET
TP1 | GNDTP | TEST-POINTGND | TEST_GND | Bare copper test points for troubleshooting or ICT
TP2 | TEST-POINTVPOSRAIL | TEST-POINTVPOSRAIL | TEST_V+ | Bare copper test points for troubleshooting or ICT
TP3 | TEST-V- | TEST-POINTNEGRAIL | TEST_V- | Bare copper test points for troubleshooting or ICT
TP4 | TEST-POINT3 | TEST-POINT3 | PAD.03X.03 | Bare copper test points for troubleshooting or ICT
TP5 | TEST-POINT3 | TEST-POINT3 | PAD.03X.03 | Bare copper test points for troubleshooting or ICT
U$1 | FRAME_ISOION | FRAME_ISOION | SWPCBLOGOWITHINFO | A4 Sparky's Widgets frame
U$2 | BNCPTH | BNCPTH | BNC | BNC Connector, Mouser Part# 5227161